Primary window
Aircraft heading angle
Secondary window
10s degree pitch lines
Sideslip angle
-. Elevator deflection
-. Thrust fraction
-. Aileron deflection
-. Rudder deflection
Artificial horizon
Aircraft nose
Altitude
Airspeed
Angle of attack
Aircraft velocity vector
Vertical Speed
Heading Indicatorr
East
Aircraft heading angle

---
Blocks for keyboard input.
Component to synchronize simulation with real world time clock.
Elevator deflection is controlled by up/down keys.
Aileron deflection is controlled by left/right keys.
Component to activate “pyPFD01” and to send data
Engine thrust level (fraction to nominal) is controlled by 1/2 keys.
Flight dynamics model
Rudder deflection is controlled by 3/4 keys.
Component to display control input values on secondary window.

---
Via Modelica_DeviceDrivers library
Write flight state
OpenModelica simulation execution
Input device
(Keyboard)
Temporary text data
Independent each other
Read flight state
pyPFD execution
(python script)