Flow restriction is placed. This is not throttle, but just resistance of intake flow path.
Exit pressure of fuel line is pressure in cylinder after compression process (state-2).
Fuel start pressure is x60 of ambient pressure.
→ substitute of pump system.
Fuel throttle valve.
→ controls power of engine.
Input:
 Opening of fuel throttle valve.
Simplified fuel supply system

---
The component which generates the animation of aircraft attitude motion after running simulation.
Example 3D model (.dxf file) is called by default. The user can specify user-defined model via parameter.
The connector which passes the information needed for visualization to visualization component.